## Project Info
Variable | Value | Remark
Project_Name | COM-HPC Server Carrier
HW_Version | A2
SW_Version | 5.1
Tester | Luke Huang
Pass_Level | R | A: All match, L: Length match, R: Response Only
IP | 192.168.0.100
Account_Name | admin
Account_Password | admin
Output_File_Name | $Project_Name + "Raw cmd test" + $SW_Version | 組合檔名 $(Variable)

## Raw CMD
| NetFn | CMD | IPMI BMC Req | COM-E BMC Req | COM-E MMC Req | COM-E MMC Req (Low Cost) | Comments | Availability (A: available/U: unavailable) | Response | command | response | availability (Y: available / N: unavailable)
IPM Device Global Command
Get Device ID | App | 01h | M | M | M | M |  |  |  | ipmitool raw 0x06 0x01 |  | Y
Cold Reset | App | 02h | O | O | O | O |  |  |  | ipmitool raw 0x06 0x02 |  | Y
Warm Reset | App | 03h | O | O | O | O |  |  |  | ipmitool raw 0x06 0x03 |  | Y
Get Self Test Results | App | 04h | M | M | M | M | Will get self-test results for the BMC/MMC itself, not for the carrier or module. |  |  | ipmitool raw 0x06 0x04 |  | Y
Manufacturing Test On | App | 05h | O | O | O | O |  |  |  | ipmitool raw 0x06 0x05 |  | Y
Set ACPI Power State | App | 06h | O | O | O | O |  |  |  | ipmitool raw 0x06 0x06 |  | Y
Get ACPI Power State | App | 07h | O | O | O | O |  |  |  | ipmitool raw 0x06 0x07 |  | Y
Get Device GUID | App | 08h | O | O | O | O |  |  |  | ipmitool raw 0x06 0x08 |  | Y
Get NetFn Support | App | 09h | O | O | O | O |  |  |  | ipmitool raw 0x06 0x09 |  | Y
Get Command Support | App | 0Ah | O | O | O | O |  |  |  | ipmitool raw 0x06 0x0a |  | Y
Get Command Sub-Function Support | App | 0Bh | O | O | O | O |  |  |  | ipmitool raw 0x06 0x0b |  | Y
Get Configurable Commands | App | 0Ch | O | O | O | O |  |  |  | ipmitool raw 0x06 0x0c |  | Y
Get Configurable Command Sub-functions | App | 0Dh | O | O | O | O |  |  |  | ipmitool raw 0x06 0x0d |  | Y
Set Command Enables | App | 60h | O | O | O | O |  |  |  | ipmitool raw 0x06 0x60 |  | Y
Get Command Enables | App | 61h | O | O | O | O |  |  |  | ipmitool raw 0x06 0x61 |  | Y
Set Command Sub-function Enables | App | 62h | O | O | O | O |  |  |  | ipmitool raw 0x06 0x62 |  | N
Get Command Sub-function Enables | App | 63h | O | O | O | O |  |  |  | ipmitool raw 0x06 0x63 |  | N
Get OEM NetFn IANA Support | App | 64h | O | O | O | O |  |  |  | ipmitool raw 0x06 0x64 |  | Y
BMC Watchdog Timer Commands
Reset Watchdog Timer | App | 22h | M | O/M | O/M | O/M | Mandatory if any of IPMI-defined System interfaces are supported |  |  | ipmitool raw 0x06 0x22 | Unknown (0x80) | N
Set Watchdog Timer | App | 24h | M | O/M | O/M | O/M |  |  |  | ipmitool raw 0x06 0x24 |  | Y
Get Watchdog Timer | App | 25h | M | O/M | O/M | O/M |  |  |  | ipmitool raw 0x06 0x25 |  | Y
BMC Device and Messaging Commands
Set BMC Global Enables | App | 2Eh | M | O/M | O/M | O/M | Mandatory if any of IPMI-defined System interfaces are supported |  |  | ipmitool raw 0x06 0x2e |  | Y
Get BMC Global Enables | App | 2Fh | M | M | O/M | O/M |  |  |  | ipmitool raw 0x06 0x2f |  | Y
Clear Message Flags | App | 30h | M | O/M | O/M | O/M |  |  |  | ipmitool raw 0x06 0x30 |  | Y
Get Message Flags | App | 31h | M | O/M | O/M | O/M |  |  |  | ipmitool raw 0x06 0x31 |  | Y
Enable Message Channel Receive | App | 32h | O | O | O | O |  |  |  | ipmitool raw 0x06 0x32 |  | Y
Get Message | App | 33h | M | O/M | O/M | O/M | Mandatory if any of IPMI-defined System interfaces are supported |  |  | ipmitool raw 0x06 0x33 |  | Y
Send Message | App | 34h | M | M | O/M | O/M | Mandatory if any of IPMI-defined interfaces besides IPMB are supported |  |  | ipmitool raw 0x06 0x34 |  | Y
Read Event Message Buffer | App | 35h | O | O | O | O |  |  |  | ipmitool raw 0x06 0x35 |  | Y
Get BT Interface Capabilities | App | 36h | M | O/M | O/M | O/M | Mandatory if the BT System interface is supported |  |  | ipmitool raw 0x06 0x36 |  | Y
Get System GUID | App | 37h | O | O | O | O |  |  |  | ipmitool raw 0x06 0x37 |  | Y
Set System Info Parameters | App | 58h | O | O | O | O |  |  |  | ipmitool raw 0x06 0x58 |  | Y
Get System Info Parameters | App | 59h | O | O | O | O |  |  |  | ipmitool raw 0x06 0x59 |  | Y
Get Channel Authentication Capabilities | App | 38h | O | O/M | O/M | O/M | Mandatory if session-based channels (like RMCP, RMCP+) are supported; needed for SOL support |  |  | ipmitool raw 0x06 0x38 |  | Y
Get Session Challenge | App | 39h | O | O/M | O/M | O/M |  |  |  | ipmitool raw 0x06 0x39 |  | Y
Activate Session | App | 3Ah | O | O/M | O/M | O/M |  |  |  | ipmitool raw 0x06 0x3a |  | Y
Set Session Privilege Level | App | 3Bh | O | O/M | O/M | O/M |  |  |  | ipmitool raw 0x06 0x3b |  | Y
Close Session | App | 3Ch | O | O/M | O/M | O/M |  |  |  | ipmitool raw 0x06 0x3c |  | Y
Get Session Info | App | 3Dh | O | O/M | O/M | O/M |  |  |  | ipmitool raw 0x06 0x3d |  | Y
Get Auth Code | App | 3Fh | O | O/M | O/M | O/M |  |  |  | ipmitool raw 0x06 0x3f |  | Y
Get Channel Access | App | 40h | O | O/M | O/M | O/M |  |  |  | ipmitool raw 0x06 0x40 |  | Y
Set Channel Access | App | 41h | O | O/M | O/M | O/M |  |  |  | ipmitool raw 0x06 0x41 |  | Y
Get Channel Info | App | 42h | O | O/M | O/M | O/M |  |  |  | ipmitool raw 0x06 0x42 |  | Y
Set User Access | App | 43h | O | O/M | O/M | O/M |  |  |  | ipmitool raw 0x06 0x43 |  | Y
Get User Access | App | 44h | O | O/M | O/M | O/M |  |  |  | ipmitool raw 0x06 0x44 |  | Y
Set User Name | App | 45h | O | O | O | O |  |  |  | ipmitool raw 0x06 0x45 |  | Y
Get User Name | App | 46h | O | O/M | O/M | O/M | Mandatory if session-based channels (like RMCP, RMCP+) are supported; needed for SOL support |  |  | ipmitool raw 0x06 0x46 |  | Y
Set User Password | App | 47h | O | O/M | O/M | O/M |  |  |  | ipmitool raw 0x06 0x47 |  | Y
Activate Payload | App | 48h | O | O/M | O/M | O/M | Mandatory if RMCP+ payloads other than IPMI Messaging (e.g. SOL payload) are supported |  |  | ipmitool raw 0x06 0x48 |  | Y
Deactivate Payload | App | 49h | O | O/M | O/M | O/M |  |  |  | ipmitool raw 0x06 0x49 |  | Y
Get Payload Activation Status | App | 4Ah | O | O/M | O/M | O/M |  |  |  | ipmitool raw 0x06 0x4a |  | Y
Get Payload Instance Info | App | 4Bh | O | O/M | O/M | O/M |  |  |  | ipmitool raw 0x06 0x4b |  | Y
Set User Payload Access | App | 4Ch | O | O/M | O/M | O/M |  |  |  | ipmitool raw 0x06 0x4c |  | Y
Get User Payload Access | App | 4Dh | O | O/M | O/M | O/M |  |  |  | ipmitool raw 0x06 0x4d |  | Y
Get Channel Payload Support | App | 4Eh | O | O/M | O/M | O/M |  |  |  | ipmitool raw 0x06 0x4e |  | Y
Get Channel Payload Version | App | 4Fh | O | O/M | O/M | O/M |  |  |  | ipmitool raw 0x06 0x4f |  | Y
Get Channel OEM Payload Info | App | 50h | O | O/M | O/M | O/M |  |  |  | ipmitool raw 0x06 0x50 |  | Y
Master Write-Read | App | 52h | M | O/M | O/M | O/M | Mandatory if the BMC/MMC provides access to non-intelligent I2C devices by bridging |  |  | ipmitool raw 0x06 0x52 |  | Y
Get Channel Cipher Suites | App | 54h | O/M | O/M | O/M | O/M | Mandatory if IPMI 2.0/RMCP+ session channels are supported |  |  | ipmitool raw 0x06 0x54 |  | Y
Suspend/Resume Payload Encryption | App | 55h | O | O/M | O/M | O/M | Mandatory if RMCP+ payloads other than IPMI Messaging (e.g. SOL payload) are supported |  |  | ipmitool raw 0x06 0x55 |  | Y
Set Channel Security Keys | App | 56h | O/M | O/M | O/M | O/M | Mandatory if IPMI 2.0/RMCP+ session channels are supported |  |  | ipmitool raw 0x06 0x56 |  | Y
Get System Interface Capabilities | App | 57h | O | O/M | O/M | O/M | Mandatory if multi-part transfers are supported on any of IPMI-defined System interfaces |  |  | ipmitool raw 0x06 0x57 |  | Y
Chassis Device Commands
Get Chassis Capabilities | Chassis | 00h | M | M | M | M |  |  |  | ipmitool raw 0x00 0x00 |  | Y
Get Chassis Status | Chassis | 01h | O/M | O/M | O/M | O/M | Mandatory if host/module power control is required (power down/power up/reset/soft shutdown). The command Get Chassis Status reports the current power state, the command Chassis Control controls the power state. |  |  | ipmitool raw 0x00 0x01 |  | Y
Chassis Control | Chassis | 02h | O/M | O/M | O/M | O/M |  |  |  | ipmitool raw 0x00 0x02 |  | Y
Chassis Reset | Chassis | 03h | O | O | O | O |  |  |  | ipmitool raw 0x00 0x03 | invalid command | N
Chassis Identify | Chassis | 04h | O | O | O | O |  |  |  | ipmitool raw 0x00 0x04 |  | Y
Set Chassis Capabilities | Chassis | 05h | O | O | O | O |  |  |  | ipmitool raw 0x00 0x05 |  | Y
Set Power Restore Policy | Chassis | 06h | O | O | O | O |  |  |  | ipmitool raw 0x00 0x06 |  | Y
Get System Restart Cause | Chassis | 07h | O | O | O | O |  |  |  | ipmitool raw 0x00 0x07 |  | Y
Set System Boot Options | Chassis | 08h | O | O/M | O/M | O/M | Mandatory if management of system boot options (e.g. changing boot order) is required |  |  | ipmitool raw 0x00 0x08 |  | Y
Get System Boot Options | Chassis | 09h | O | O/M | O/M | O/M |  |  |  | ipmitool raw 0x00 0x09 |  | Y
Get POH Counter | Chassis | 0Fh | O | O | O | O |  |  |  | ipmitool raw 0x00 0x0f |  | Y
Event Commands
Set Event Receiver | S/E | 00h | M | M | M | M |  |  |  | ipmitool raw 0x04 0x00 |  | Y
Get Event Receiver | S/E | 01h | M | M | M | M |  |  |  | ipmitool raw 0x04 0x01 |  | Y
Platform Event | S/E | 02h | M | M | M | M | An MMC is required to generate this command; a BMC is required to both generate and process this command |  |  | ipmitool raw 0x04 0x02 |  | Y
PEF and Alerting Commands
Get PEF Capabilities | S/E | 10h | O | O | O | O |  |  |  | ipmitool raw 0x04 0x10 |  | Y
Arm PEF Postpone Timer | S/E | 11h | O | O | O | O |  |  |  | ipmitool raw 0x04 0x11 |  | Y
Set PEF Configuration Parameters | S/E | 12h | O | O | O | O |  |  |  | ipmitool raw 0x04 0x12 |  | Y
Get PEF Configuration Parameters | S/E | 13h | O | O | O | O |  |  |  | ipmitool raw 0x04 0x13 |  | Y
Set Last Processed Event ID | S/E | 14h | O | O | O | O |  |  |  | ipmitool raw 0x04 0x14 |  | Y
Get Last Processed Event ID | S/E | 15h | O | O | O | O |  |  |  | ipmitool raw 0x04 0x15 |  | Y
Alert Immediate | S/E | 16h | O | O | O | O |  |  |  | ipmitool raw 0x04 0x16 |  | Y
PET Acknowledge | S/E | 17h | O | O | O | O |  |  |  | ipmitool raw 0x04 0x17 |  | Y
Sensor Device Commands
Get Device SDR Info | S/E | 20h | O | M | M | M |  |  |  | ipmitool raw 0x04 0x20 |  | Y
Get Device SDR | S/E | 21h | O | M | M | M |  |  |  | ipmitool raw 0x04 0x21 |  | Y
Reserve Device SDR Repository | S/E | 22h | O | M | M | M |  |  |  | ipmitool raw 0x04 0x22 |  | Y
Get Sensor Reading Factors | S/E | 23h | O | O | O | O |  |  |  | ipmitool raw 0x04 0x23 |  | Y
Set Sensor Hysteresis | S/E | 24h | O | M | M | M |  |  |  | ipmitool raw 0x04 0x24 |  | Y
Get Sensor Hysteresis | S/E | 25h | O | M | M | M |  |  |  | ipmitool raw 0x04 0x25 |  | Y
Set Sensor Threshold | S/E | 26h | O | M | M | M |  |  |  | ipmitool raw 0x04 0x26 |  | Y
Get Sensor Threshold | S/E | 27h | O | M | M | M |  |  |  | ipmitool raw 0x04 0x27 |  | Y
Set Sensor Event Enable | S/E | 28h | O | O | O | O |  |  |  | ipmitool raw 0x04 0x28 |  | Y
Get Sensor Event Enable | S/E | 29h | O | O | O | O |  |  |  | ipmitool raw 0x04 0x29 |  | Y
Re-arm Sensor Events | S/E | 2Ah | O | O | O | O |  |  |  | ipmitool raw 0x04 0x2a |  | Y
Get Sensor Event Status | S/E | 2Bh | O | O | O | O |  |  |  | ipmitool raw 0x04 0x2b |  | Y
Get Sensor Reading | S/E | 2Dh | M | M | M | M |  |  |  | ipmitool raw 0x04 0x2d |  | Y
Get Sensor Type | S/E | 2Eh | O | O | O | O |  |  |  | ipmitool raw 0x04 0x2e |  | Y
Sensor Type | S/E | 2Fh | O | O | O | O |  |  |  | ipmitool raw 0x04 0x2f |  | Y
Set Sensor Reading and Event Status | S/E | 30h | O | O/M | O/M | O/M | Mandatory if settable sensors are supported |  |  | ipmitool raw 0x04 0x30 |  | Y
FRU Device Commands
Get FRU Inventory Area Info | Storage | 10h | M | M | M | M | Agreed that an MMC (if present) is always responsible for its FRU information |  |  | ipmitool raw 0x0a 0x10 |  | Y
Read FRU Data | Storage | 11h | M | M | M | M |  |  |  | ipmitool raw 0x0a 0x11 |  | Y
Write FRU Data | Storage | 12h | O | O | O | O |  |  |  | ipmitool raw 0x0a 0x12 |  | Y
SDR Device Commands
Get SDR Repository Info | Storage | 20h | M | M | O | O |  |  |  | ipmitool raw 0x0a 0x20 |  | Y
Get SDR Repository Allocation Info | Storage | 21h | O | O | O | O |  |  |  | ipmitool raw 0x0a 0x21 |  | Y
Reserve SDR Repository | Storage | 22h | M | M | O | O |  |  |  | ipmitool raw 0x0a 0x22 |  | Y
Get SDR | Storage | 23h | M | M | O | O |  |  |  | ipmitool raw 0x0a 0x23 |  | Y
Add SDR | Storage | 24h | M | O | O | O |  |  |  | ipmitool raw 0x0a 0x24 |  | Y
Partial Add SDR | Storage | 25h | M | O | O | O |  |  |  | ipmitool raw 0x0a 0x25 |  | Y
Delete SDR | Storage | 26h | O | O | O | O |  |  |  | ipmitool raw 0x0a 0x26 | invalid command | N
Clear SDR Repository | Storage | 27h | M | O | O | O |  |  |  | ipmitool raw 0x0a 0x27 |  | Y
Get SDR Repository Time | Storage | 28h | O | O | O | O |  |  |  | ipmitool raw 0x0a 0x28 |  | Y
Set SDR Repository Time | Storage | 29h | O | O | O | O |  |  |  | ipmitool raw 0x0a 0x29 | invalid command | N
Enter SDR Repository Update Mode | Storage | 2Ah | O | O | O | O |  |  |  | ipmitool raw 0x0a 0x2a | invalid command | N
Exit SDR Repository Update Mode | Storage | 2Bh | M | M | O | O |  |  |  | ipmitool raw 0x0a 0x2b | invalid command | N
Run Initialization Agent | Storage | 2Ch | O | O | O | O |  |  |  | ipmitool raw 0x0a 0x2c |  | Y
SEL Device Commands
Get SEL Info | Storage | 40h | M | M | O | O |  |  |  | ipmitool raw 0x0a 0x40 |  | Y
Get SEL Allocation Info | Storage | 41h | O | O | O | O |  |  |  | ipmitool raw 0x0a 0x41 |  | Y
Reserve SEL | Storage | 42h | O | O | O | O |  |  |  | ipmitool raw 0x0a 0x42 |  | Y
Get SEL Entry | Storage | 43h | M | M | O | O |  |  |  | ipmitool raw 0x0a 0x43 |  | Y
Add SEL Entry | Storage | 44h | M | M | O | O | Can be sent by an MMC |  |  | ipmitool raw 0x0a 0x44 |  | Y
Partial Add SEL Entry | Storage | 45h | M | M | O | O | Can be sent by an MMC |  |  | ipmitool raw 0x0a 0x45 | reservation cancelled or invalid | Y
Delete SEL Entry | Storage | 46h | O | O | O | O |  |  |  | ipmitool raw 0x0a 0x46 |  | Y
Clear SEL | Storage | 47h | M | M | O | O |  |  |  | ipmitool raw 0x0a 0x47 |  | Y
Get SEL Time | Storage | 48h | M | M | O | O |  |  |  | ipmitool raw 0x0a 0x48 |  | Y
Set SEL Time | Storage | 49h | M | M | O | O |  |  |  | ipmitool raw 0x0a 0x49 |  | Y
Get Auxiliary Log Status | Storage | 5Ah | O | O | O | O |  |  |  | ipmitool raw 0x0a 0x5a | invalid command | N
Set Auxiliary Log Status | Storage | 5Bh | O | O | O | O |  |  |  | ipmitool raw 0x0a 0x5b | invalid command | N
Get SEL Time UTC Offset | Storage | 5Ch | O | O | O | O |  |  |  | ipmitool raw 0x0a 0x5c |  | Y
Set SEL Time UTC Offset | Storage | 5Dh | O | O | O | O |  |  |  | ipmitool raw 0x0a 0x5d |  | Y
LAN Device Commands
Set LAN Configuration Parameters | Transport | 01h | O/M | M | O/M | O/M | Needed if LAN interface is supported; BMC should support LAN |  |  | ipmitool raw 0x0c 0x01 |  | Y
Get LAN Configuration Parameters | Transport | 02h | O/M | M | O/M | O/M | Needed if LAN interface is supported; BMC should support LAN |  |  | ipmitool raw 0x0c 0x02 |  | Y
Suspend BMC ARPs | Transport | 03h | O | O | O | O |  |  |  | ipmitool raw 0x0c 0x03 |  | Y
Get IP/UDP/RMCP Statistics | Transport | 04h | O | O | O | O |  |  |  | ipmitool raw 0x0c 0x04 | invalid command | N
Serial/Modem Device Commands
Set Serial/Modem Configuration | Transport | 10h | O/M | O/M | O/M | O | Mandatory if serial interface is supported |  |  | ipmitool raw 0x0c 0x10 |  | Y
Get Serial/Modem Configuration | Transport | 11h | O/M | O/M | O/M | O | Mandatory if serial interface is supported |  |  | ipmitool raw 0x0c 0x11 |  | Y
Set Serial/Modem Mux | Transport | 12h | O | O | O | O |  |  |  | ipmitool raw 0x0c 0x12 |  | Y
Get TAP Response Codes | Transport | 13h | O | O | O | O |  |  |  | ipmitool raw 0x0c 0x13 | invalid command | N
Set PPP UDP Proxy Transmit Data | Transport | 14h | O | O | O | O |  |  |  | ipmitool raw 0x0c 0x14 | invalid command | N
Get PPP UDP Proxy Transmit Data | Transport | 15h | O | O | O | O |  |  |  | ipmitool raw 0x0c 0x15 | invalid command | N
Send PPP UDP Proxy Packet | Transport | 16h | O | O | O | O |  |  |  | ipmitool raw 0x0c 0x16 | invalid command | N
Get PPP UDP Proxy Receive Data | Transport | 17h | O | O | O | O |  |  |  | ipmitool raw 0x0c 0x17 | invalid command | N
Serial/Modem Connection Active | Transport | 18h | O/M | O/M | O/M | O | Mandatory if serial interface is supported; BMC/MMC originates this command |  |  | ipmitool raw 0x0c 0x18 | invalid command | N
Callback | Transport | 19h | O | O | O | O |  |  |  | ipmitool raw 0x0c 0x19 | invalid command | N
Set User Callback Options | Transport | 1Ah | O | O | O | O |  |  |  | ipmitool raw 0x0c 0x1a | invalid command | N
Get User Callback Options | Transport | 1Bh | O | O | O | O |  |  |  | ipmitool raw 0x0c 0x1b | invalid command | N
Set Serial Routing Mux | Transport | 1Ch | O | O | O | O |  |  |  | ipmitool raw 0x0c 0x01 |  | Y
SOL Activating | Transport | 20h | O | O/M | O/M | O/M | Mandatory if BMC/MMC supports SOL; BMC/MMC originates this command |  |  | ipmitool raw 0x0c 0x20 | invalid command | N
Set SOL Configuration Parameters | Transport | 21h | O | O/M | O/M | O/M | Mandatory if BMC/MMC supports SOL |  |  | ipmitool raw 0x0c 0x21 |  | Y
Get SOL Configuration Parameters | Transport | 22h | O | O/M | O/M | O/M | Mandatory if BMC/MMC supports SOL |  |  | ipmitool raw 0x0c 0x22 |  | Y
Forwarded Command | Transport | 30h | O | O | O | O |  |  |  | ipmitool raw 0x0c 0x30 | invalid command | N
Set Forwarded Commands | Transport | 31h | O | O | O | O |  |  |  | ipmitool raw 0x0c 0x31 | invalid command | N
Get Forwarded Command | Transport | 32h | O | O | O | O |  |  |  | ipmitool raw 0x0c 0x32 | invalid command | N
Enabled Forwarded Commands | Transport | 33h | O | O | O | O |  |  |  | ipmitool raw 0x0c 0x33 | invalid command | N
AdvancedTCA
Get Fan Speed Properties | PICMG | 14h |  | O/M | O/M | O/M | Mandatory if fan control is required |  |  |  | not in spec | N
Get Fan Level | PICMG | 15h |  | O/M | O/M | O/M |  |  |  |  | not in spec | N
Set Fan Level | PICMG | 16h |  | O/M | O/M | O/M |  |  |  |  | not in spec | N
HPM.1
Get Target Upgrade Capabilities | PICMG | 2Eh |  | O/M | O/M | O/M | Mandatory if HPM.1 is supported for firmware upgrades |  |  |  | invalid command | N
Get Component Properties | PICMG | 2Fh |  | O/M | O/M | O/M |  |  |  |  | invalid command | N
Abort Firmware Upgrade | PICMG | 30h |  | O | O | O |  |  |  |  | invalid command | N
Initiate Upgrade Action | PICMG | 31h |  | O/M | O/M | O/M | Mandatory if HPM.1 is supported for firmware upgrades |  |  |  | invalid command | N
Upload Firmware Block | PICMG | 32h |  | O/M | O/M | O/M |  |  |  |  | invalid command | N
Finish Firmware Upload | PICMG | 33h |  | O/M | O/M | O/M |  |  |  |  | invalid command | N
Get Upgrade Status | PICMG | 34h |  | O/M | O/M | O/M | Mandatory if HPM.1 is supported for firmware upgrades and the BMC/MMC can return completion code “Command in progress” for any of the long-duration upgrade commands |  |  |  | invalid command | N
Activate Firmware | PICMG | 35h |  | O/M | O/M | O/M | Mandatory if HPM.1 is supported for firmware upgrades |  |  |  | invalid command | N
Query Self-Test Results | PICMG | 36h |  | O/M | O/M | O/M | Mandatory if HPM.1 is supported for firmware upgrades and Manual Rollback is supported |  |  |  | invalid command | N
Query Rollback Status | PICMG | 37h |  | O/M | O/M | O/M |  |  |  |  | invalid command | N
Initiate Manual Rollback | PICMG | 38h |  | O/M | O/M | O/M |  |  |  |  | invalid command | N
HPM.2 | [10 empty] | invalid command | N
Get HPM.x Capabilities | PICMG | 3Eh |  | O/M | O/M | O/M | Mandatory if HPM.2 is supported |  |  |  | invalid command | N
Get Dynamic Credentials | PICMG | 3Fh |  | O/M | O/M | O/M | Mandatory if dynamic sessions are supported |  |  |  | invalid command | N
Assign SOL Payload Instance | PICMG | 48h |  | O/M | O/M | O | Mandatory if multiple SOL instances are supported |  |  |  | invalid command | N
Special Commands for COM-HPC
Get JTAG Capabilities | PICMG | 5Ah |  | O | O | O |  |  |  |  | invalid command | N
Setup JTAG Clock Frequency | PICMG | 5Bh |  | O/M | O/M | O/M | Mandatory if JTAG is supported |  |  |  | invalid command | N
Shift JTAG Data | PICMG | 5Ch |  | O/M | O/M | O/M | Mandatory if JTAG is supported |  |  |  | invalid command | N
Get Fast Measurement Capabilities | PICMG | 5Dh |  | O | O | O |  |  |  |  | invalid command | N
Get Fast Measurement Channel | PICMG | 5Eh |  | O/M | O/M | O/M | Mandatory if Fast Measurement is supported |  |  |  | invalid command | N
Setup Fast Measurement | PICMG | 5Fh |  | O/M | O/M | O/M | Mandatory if Fast Measurement is supported |  |  |  | invalid command | N
Force Fast Measurement Trigger | PICMG | 60h |  | O/M | O/M | O/M | Mandatory if Fast Measurement is supported |  |  |  | invalid command | N
Get Fast Measurement Status | PICMG | 61h |  | O/M | O/M | O/M | Mandatory if Fast Measurement is supported |  |  |  | invalid command | N
Get Fast Measurement Result Size | PICMG | 62h |  | O/M | O/M | O/M | Mandatory if Fast Measurement is supported |  |  |  | invalid command | N
Get Fast Measurement Result Block | PICMG | 63h |  |  |  |  | Mandatory if Fast Measurement is supported |  |  |  | invalid command | N