## Project Info
Variable | Value | Description
Project_Name | <Your Project Name>
HW_Version
SW_Version
Tester | Eric Liang
Pass_Level | A | A: all match, P: partial match, I: ignored
IP | xxx.xxx.xxx.xxx

## Raw CMD
| CMD Information | [6 empty] | CMD Test Config |  |  |  | CMD Availability |  | Test Result
Function Name | NetFn | CMD | IPMI BMC Req | COM-E BMC Req | COM-E MMC Req | COM-E MMC Req (Low Cost) | Comments | Request Length | Test Type (A: availability test/F: functional test) | Need Verify (Y: yes/N: no) | Verification Type (A: accuracy/B: behavior) | Availability (A: available/U: unavailable) | Error Response | Info | Result (P: pass/F: fail/%: accuracy) | Pass Level (A: all match, P: partial match, I: ignored)
IPM Device Global Command
Get Device ID | App | 01h | M | M | M | M |  |  | A
Cold Reset | App | 02h | O | O | O | O |  |  | A
Warm Reset | App | 03h | O | O | O | O |  |  | A
Get Self Test Results | App | 04h | M | M | M | M | Will get self-test results for the BMC/MMC itself, not for the carrier or module. |  | A
Manufacturing Test On | App | 05h | O | O | O | O |  |  | A
Set ACPI Power State | App | 06h | O | O | O | O |  |  | A
Get ACPI Power State | App | 07h | O | O | O | O |  |  | A
Get Device GUID | App | 08h | O | O | O | O |  |  | A
Get NetFn Support | App | 09h | O | O | O | O |  |  | A
Get Command Support | App | 0Ah | O | O | O | O |  |  | A
Get Command Sub-Function Support | App | 0Bh | O | O | O | O |  |  | A
Get Configurable Commands | App | 0Ch | O | O | O | O |  |  | A
Get Configurable Command Sub-functions | App | 0Dh | O | O | O | O |  |  | A
Set Command Enables | App | 60h | O | O | O | O |  |  | A
Get Command Enables | App | 61h | O | O | O | O |  |  | A
Set Command Sub-function Enables | App | 62h | O | O | O | O |  |  | A
Get Command Sub-function Enables | App | 63h | O | O | O | O |  |  | A
Get OEM NetFn IANA Support | App | 64h | O | O | O | O |  |  | A
BMC Watchdog Timer Commands
Reset Watchdog Timer | App | 22h | M | O/M | O/M | O/M | Mandatory if any of IPMI-defined System interfaces are supported |  | A
Set Watchdog Timer | App | 24h | M | O/M | O/M | O/M |  |  | A
Get Watchdog Timer | App | 25h | M | O/M | O/M | O/M |  |  | A
BMC Device and Messaging Commands
Set BMC Global Enables | App | 2Eh | M | O/M | O/M | O/M | Mandatory if any of IPMI-defined System interfaces are supported |  | A
Get BMC Global Enables | App | 2Fh | M | M | O/M | O/M |  |  | A
Clear Message Flags | App | 30h | M | O/M | O/M | O/M |  |  | A
Get Message Flags | App | 31h | M | O/M | O/M | O/M |  |  | A
Enable Message Channel Receive | App | 32h | O | O | O | O |  |  | A
Get Message | App | 33h | M | O/M | O/M | O/M | Mandatory if any of IPMI-defined System interfaces are supported |  | A
Send Message | App | 34h | M | M | O/M | O/M | Mandatory if any of IPMI-defined interfaces besides IPMB are supported |  | A
Read Event Message Buffer | App | 35h | O | O | O | O |  |  | A
Get BT Interface Capabilities | App | 36h | M | O/M | O/M | O/M | Mandatory if the BT System interface is supported |  | A
Get System GUID | App | 37h | O | O | O | O |  |  | A
Set System Info Parameters | App | 58h | O | O | O | O |  |  | A
Get System Info Parameters | App | 59h | O | O | O | O |  |  | A
Get Channel Authentication Capabilities | App | 38h | O | O/M | O/M | O/M | Mandatory if session-based channels (like RMCP, RMCP+) are supported; needed for SOL support |  | A
Get Session Challenge | App | 39h | O | O/M | O/M | O/M |  |  | A
Activate Session | App | 3Ah | O | O/M | O/M | O/M |  |  | A
Set Session Privilege Level | App | 3Bh | O | O/M | O/M | O/M |  |  | A
Close Session | App | 3Ch | O | O/M | O/M | O/M |  |  | A
Get Session Info | App | 3Dh | O | O/M | O/M | O/M |  |  | A
Get Auth Code | App | 3Fh | O | O/M | O/M | O/M |  |  | A
Get Channel Access | App | 40h | O | O/M | O/M | O/M |  |  | A
Set Channel Access | App | 41h | O | O/M | O/M | O/M |  |  | A
Get Channel Info | App | 42h | O | O/M | O/M | O/M |  |  | A
Set User Access | App | 43h | O | O/M | O/M | O/M |  |  | A
Get User Access | App | 44h | O | O/M | O/M | O/M |  |  | A
Set User Name | App | 45h | O | O | O | O |  |  | A
Get User Name | App | 46h | O | O/M | O/M | O/M | Mandatory if session-based channels (like RMCP, RMCP+) are supported; needed for SOL support |  | A
Set User Password | App | 47h | O | O/M | O/M | O/M |  |  | A
Activate Payload | App | 48h | O | O/M | O/M | O/M | Mandatory if RMCP+ payloads other than IPMI Messaging (e.g. SOL payload) are supported |  | A
Deactivate Payload | App | 49h | O | O/M | O/M | O/M |  |  | A
Get Payload Activation Status | App | 4Ah | O | O/M | O/M | O/M |  |  | A
Get Payload Instance Info | App | 4Bh | O | O/M | O/M | O/M |  |  | A
Set User Payload Access | App | 4Ch | O | O/M | O/M | O/M |  |  | A
Get User Payload Access | App | 4Dh | O | O/M | O/M | O/M |  |  | A
Get Channel Payload Support | App | 4Eh | O | O/M | O/M | O/M |  |  | A
Get Channel Payload Version | App | 4Fh | O | O/M | O/M | O/M |  |  | A
Get Channel OEM Payload Info | App | 50h | O | O/M | O/M | O/M |  |  | A
Master Write-Read | App | 52h | M | O/M | O/M | O/M | Mandatory if the BMC/MMC provides access to non-intelligent I2C devices by bridging |  | A
Get Channel Cipher Suites | App | 54h | O/M | O/M | O/M | O/M | Mandatory if IPMI 2.0/RMCP+ session channels are supported |  | A
Suspend/Resume Payload Encryption | App | 55h | O | O/M | O/M | O/M | Mandatory if RMCP+ payloads other than IPMI Messaging (e.g. SOL payload) are supported |  | A
Set Channel Security Keys | App | 56h | O/M | O/M | O/M | O/M | Mandatory if IPMI 2.0/RMCP+ session channels are supported |  | A
Get System Interface Capabilities | App | 57h | O | O/M | O/M | O/M | Mandatory if multi-part transfers are supported on any of IPMI-defined System interfaces |  | A
Chassis Device Commands
Get Chassis Capabilities | Chassis | 00h | M | M | M | M |  |  | A
Get Chassis Status | Chassis | 01h | O/M | O/M | O/M | O/M | Mandatory if host/module power control is required (power down/power up/reset/soft shutdown). The command Get Chassis Status reports the current power state, the command Chassis Control controls the power state. |  | A
Chassis Control | Chassis | 02h | O/M | O/M | O/M | O/M |  |  | A
Chassis Reset | Chassis | 03h | O | O | O | O |  |  | A
Chassis Identify | Chassis | 04h | O | O | O | O |  |  | A
Set Chassis Capabilities | Chassis | 05h | O | O | O | O |  |  | A
Set Power Restore Policy | Chassis | 06h | O | O | O | O |  |  | A
Get System Restart Cause | Chassis | 07h | O | O | O | O |  |  | A
Set System Boot Options | Chassis | 08h | O | O/M | O/M | O/M | Mandatory if management of system boot options (e.g. changing boot order) is required |  | A
Get System Boot Options | Chassis | 09h | O | O/M | O/M | O/M |  |  | A
Get POH Counter | Chassis | 0Fh | O | O | O | O |  |  | A
Event Commands
Set Event Receiver | S/E | 00h | M | M | M | M |  |  | A
Get Event Receiver | S/E | 01h | M | M | M | M |  |  | A
Platform Event | S/E | 02h | M | M | M | M | An MMC is required to generate this command; a BMC is required to both generate and process this command |  | A
PEF and Alerting Commands
Get PEF Capabilities | S/E | 10h | O | O | O | O |  |  | A
Arm PEF Postpone Timer | S/E | 11h | O | O | O | O |  |  | A
Set PEF Configuration Parameters | S/E | 12h | O | O | O | O |  |  | A
Get PEF Configuration Parameters | S/E | 13h | O | O | O | O |  |  | A
Set Last Processed Event ID | S/E | 14h | O | O | O | O |  |  | A
Get Last Processed Event ID | S/E | 15h | O | O | O | O |  |  | A
Alert Immediate | S/E | 16h | O | O | O | O |  |  | A
PET Acknowledge | S/E | 17h | O | O | O | O |  |  | A
Sensor Device Commands
Get Device SDR Info | S/E | 20h | O | M | M | M |  |  | A
Get Device SDR | S/E | 21h | O | M | M | M |  |  | A
Reserve Device SDR Repository | S/E | 22h | O | M | M | M |  |  | A
Get Sensor Reading Factors | S/E | 23h | O | O | O | O |  |  | A
Set Sensor Hysteresis | S/E | 24h | O | M | M | M |  |  | A
Get Sensor Hysteresis | S/E | 25h | O | M | M | M |  |  | A
Set Sensor Threshold | S/E | 26h | O | M | M | M |  |  | A
Get Sensor Threshold | S/E | 27h | O | M | M | M |  |  | A
Set Sensor Event Enable | S/E | 28h | O | O | O | O |  |  | A
Get Sensor Event Enable | S/E | 29h | O | O | O | O |  |  | A
Re-arm Sensor Events | S/E | 2Ah | O | O | O | O |  |  | A
Get Sensor Event Status | S/E | 2Bh | O | O | O | O |  |  | A
Get Sensor Reading | S/E | 2Dh | M | M | M | M |  |  | A
Get Sensor Type | S/E | 2Eh | O | O | O | O |  |  | A
Sensor Type | S/E | 2Fh | O | O | O | O |  |  | A
Set Sensor Reading and Event Status | S/E | 30h | O | O/M | O/M | O/M | Mandatory if settable sensors are supported |  | A
FRU Device Commands
Get FRU Inventory Area Info | Storage | 10h | M | M | M | M | Agreed that an MMC (if present) is always responsible for its FRU information |  | A
Read FRU Data | Storage | 11h | M | M | M | M |  |  | A
Write FRU Data | Storage | 12h | O | O | O | O |  |  | A
SDR Device Commands
Get SDR Repository Info | Storage | 20h | M | M | O | O |  |  | A
Get SDR Repository Allocation Info | Storage | 21h | O | O | O | O |  |  | A
Reserve SDR Repository | Storage | 22h | M | M | O | O |  |  | A
Get SDR | Storage | 23h | M | M | O | O |  |  | A
Add SDR | Storage | 24h | M | O | O | O |  |  | A
Partial Add SDR | Storage | 25h | M | O | O | O |  |  | A
Delete SDR | Storage | 26h | O | O | O | O |  |  | A
Clear SDR Repository | Storage | 27h | M | O | O | O |  |  | A
Get SDR Repository Time | Storage | 28h | O | O | O | O |  |  | A
Set SDR Repository Time | Storage | 29h | O | O | O | O |  |  | A
Enter SDR Repository Update Mode | Storage | 2Ah | O | O | O | O |  |  | A
Exit SDR Repository Update Mode | Storage | 2Bh | M | M | O | O |  |  | A
Run Initialization Agent | Storage | 2Ch | O | O | O | O |  |  | A
SEL Device Commands
Get SEL Info | Storage | 40h | M | M | O | O |  |  | A
Get SEL Allocation Info | Storage | 41h | O | O | O | O |  |  | A
Reserve SEL | Storage | 42h | O | O | O | O |  |  | A
Get SEL Entry | Storage | 43h | M | M | O | O |  |  | A
Add SEL Entry | Storage | 44h | M | M | O | O | Can be sent by an MMC |  | A
Partial Add SEL Entry | Storage | 45h | M | M | O | O | Can be sent by an MMC |  | A
Delete SEL Entry | Storage | 46h | O | O | O | O |  |  | A
Clear SEL | Storage | 47h | M | M | O | O |  |  | A
Get SEL Time | Storage | 48h | M | M | O | O |  |  | A
Set SEL Time | Storage | 49h | M | M | O | O |  |  | A
Get Auxiliary Log Status | Storage | 5Ah | O | O | O | O |  |  | A
Set Auxiliary Log Status | Storage | 5Bh | O | O | O | O |  |  | A
Get SEL Time UTC Offset | Storage | 5Ch | O | O | O | O |  |  | A
Set SEL Time UTC Offset | Storage | 5Dh | O | O | O | O |  |  | A
LAN Device Commands
Set LAN Configuration Parameters | Transport | 01h | O/M | M | O/M | O/M | Needed if LAN interface is supported; BMC should support LAN |  | A
Get LAN Configuration Parameters | Transport | 02h | O/M | M | O/M | O/M | Needed if LAN interface is supported; BMC should support LAN |  | A
Suspend BMC ARPs | Transport | 03h | O | O | O | O |  |  | A
Get IP/UDP/RMCP Statistics | Transport | 04h | O | O | O | O |  |  | A
Serial/Modem Device Commands
Set Serial/Modem Configuration | Transport | 10h | O/M | O/M | O/M | O | Mandatory if serial interface is supported |  | A
Get Serial/Modem Configuration | Transport | 11h | O/M | O/M | O/M | O | Mandatory if serial interface is supported |  | A
Set Serial/Modem Mux | Transport | 12h | O | O | O | O |  |  | A
Get TAP Response Codes | Transport | 13h | O | O | O | O |  |  | A
Set PPP UDP Proxy Transmit Data | Transport | 14h | O | O | O | O |  |  | A
Get PPP UDP Proxy Transmit Data | Transport | 15h | O | O | O | O |  |  | A
Send PPP UDP Proxy Packet | Transport | 16h | O | O | O | O |  |  | A
Get PPP UDP Proxy Receive Data | Transport | 17h | O | O | O | O |  |  | A
Serial/Modem Connection Active | Transport | 18h | O/M | O/M | O/M | O | Mandatory if serial interface is supported; BMC/MMC originates this command |  | A
Callback | Transport | 19h | O | O | O | O |  |  | A
Set User Callback Options | Transport | 1Ah | O | O | O | O |  |  | A
Get User Callback Options | Transport | 1Bh | O | O | O | O |  |  | A
Set Serial Routing Mux | Transport | 1Ch | O | O | O | O |  |  | A
SOL Activating | Transport | 20h | O | O/M | O/M | O/M | Mandatory if BMC/MMC supports SOL; BMC/MMC originates this command |  | A
Set SOL Configuration Parameters | Transport | 21h | O | O/M | O/M | O/M | Mandatory if BMC/MMC supports SOL |  | A
Get SOL Configuration Parameters | Transport | 22h | O | O/M | O/M | O/M | Mandatory if BMC/MMC supports SOL |  | A
Forwarded Command | Transport | 30h | O | O | O | O |  |  | A
Set Forwarded Commands | Transport | 31h | O | O | O | O |  |  | A
Get Forwarded Command | Transport | 32h | O | O | O | O |  |  | A
Enabled Forwarded Commands | Transport | 33h | O | O | O | O |  |  | A
AdvancedTCA
Get Fan Speed Properties | PICMG | 14h |  | O/M | O/M | O/M | Mandatory if fan control is required |  | A
Get Fan Level | PICMG | 15h |  | O/M | O/M | O/M |  |  | A
Set Fan Level | PICMG | 16h |  | O/M | O/M | O/M |  |  | A
HPM.1
Get Target Upgrade Capabilities | PICMG | 2Eh |  | O/M | O/M | O/M | Mandatory if HPM.1 is supported for firmware upgrades |  | A
Get Component Properties | PICMG | 2Fh |  | O/M | O/M | O/M |  |  | A
Abort Firmware Upgrade | PICMG | 30h |  | O | O | O |  |  | A
Initiate Upgrade Action | PICMG | 31h |  | O/M | O/M | O/M | Mandatory if HPM.1 is supported for firmware upgrades |  | A
Upload Firmware Block | PICMG | 32h |  | O/M | O/M | O/M |  |  | A
Finish Firmware Upload | PICMG | 33h |  | O/M | O/M | O/M |  |  | A
Get Upgrade Status | PICMG | 34h |  | O/M | O/M | O/M | Mandatory if HPM.1 is supported for firmware upgrades and the BMC/MMC can return completion code “Command in progress” for any of the long-duration upgrade commands |  | A
Activate Firmware | PICMG | 35h |  | O/M | O/M | O/M | Mandatory if HPM.1 is supported for firmware upgrades |  | A
Query Self-Test Results | PICMG | 36h |  | O/M | O/M | O/M | Mandatory if HPM.1 is supported for firmware upgrades and Manual Rollback is supported |  | A
Query Rollback Status | PICMG | 37h |  | O/M | O/M | O/M |  |  | A
Initiate Manual Rollback | PICMG | 38h |  | O/M | O/M | O/M |  |  | A
HPM.2
Get HPM.x Capabilities | PICMG | 3Eh |  | O/M | O/M | O/M | Mandatory if HPM.2 is supported |  | A
Get Dynamic Credentials | PICMG | 3Fh |  | O/M | O/M | O/M | Mandatory if dynamic sessions are supported |  | A
Assign SOL Payload Instance | PICMG | 48h |  | O/M | O/M | O | Mandatory if multiple SOL instances are supported |  | A
Special Commands for COM-HPC
Get JTAG Capabilities | PICMG | 5Ah |  | O | O | O |  |  | A
Setup JTAG Clock Frequency | PICMG | 5Bh |  | O/M | O/M | O/M | Mandatory if JTAG is supported |  | A
Shift JTAG Data | PICMG | 5Ch |  | O/M | O/M | O/M | Mandatory if JTAG is supported |  | A
Get Fast Measurement Capabilities | PICMG | 5Dh |  | O | O | O |  |  | A
Get Fast Measurement Channel | PICMG | 5Eh |  | O/M | O/M | O/M | Mandatory if Fast Measurement is supported |  | A
Setup Fast Measurement | PICMG | 5Fh |  | O/M | O/M | O/M | Mandatory if Fast Measurement is supported |  | A
Force Fast Measurement Trigger | PICMG | 60h |  | O/M | O/M | O/M | Mandatory if Fast Measurement is supported |  | A
Get Fast Measurement Status | PICMG | 61h |  | O/M | O/M | O/M | Mandatory if Fast Measurement is supported |  | A
Get Fast Measurement Result Size | PICMG | 62h |  | O/M | O/M | O/M | Mandatory if Fast Measurement is supported |  | A
Get Fast Measurement Result Block | PICMG | 63h |  |  |  |  | Mandatory if Fast Measurement is supported |  | A

## Fru Info
Area | Chassis Information | IPMI Tag | Expected Data | Response | Result (P: pass/F: fail) | Pass Level (A: all match, L: length match, I: ignored)
Chassis Info | Chassis Type | Chassis Type | Other
Chassis Info | Chassis Part Number | Chassis Part Number | [null]
Chassis Info | Chassis Serial Number | Chassis Serial Number | [null]
Chassis Info | Custom Chassis Info fields | Chassis Extra | [null]
Board Info | Board Manufacture Date Time | Board Mfg Date | [ignored]
Board Info | Board Manufacturer | Board Mfg | Adlink Technology
Board Info | Board Product Name | Board Product | Tianfu
Board Info | Board Serial Number | Board Serial Number | [ignored]
Board Info | Board Part Number | Board Part Number | 50200-0210
Board Info | Additional custom Mfg. Info fields. Defined by manufacturing. | Board Extra | [ignored]
Product Info | Manufacturer Name | Product Manufacturer | AutoX
Product Info | Product Name | Product Name | AutoX XCU
Product Info | Product Part/Model Number | Product Part Number | 50200-0210
Product Info | Product Version | Product Version | V1.0
Product Info | Product Serial Number | Product Serial | [ignored]
Product Info | Asset Tag | Product Asset Tag | [ignored]
Product Info | Custom product info area fields | Product Extra | CPU_SPR DIMM_DDR5 BMC_AST2600

## Sensor Info
Sensor Info | ipmitool sensor get <Sensor Name> | [7 empty] | Output
Sensor Name | Sensor Type | Nominal Reading | LNR | LC | LNC | UNC | UC | UNR | LNR | LC | LNC | UNC | UC | UNR | Error Response | Result (P: pass/F: fail)
P_+2V5_BMC_AUX | Voltage | 2.5 | LNR: 2.13; LC: 2.25; LNC: 2.38; UNC: 2.63; UC: 2.75; UNR: 2.88
P12V_MOD | Voltage | 12 | LNR: 10.2; LC: 10.8; LNC: 11.4; UNC: 12.6; UC: 13.2; UNR: 13.8
P_+1V2_BMC_AUX | Voltage | 1.2 | LNR: 1.02; LC: 1.08; LNC: 1.14; UNC: 1.26; UC: 1.32; UNR: 1.38
P_+1V15_BMC_AUX | Voltage | 1.15 | LNR: 0.98; LC: 1.04; LNC: 1.09; UNC: 1.21; UC: 1.27; UNR: 1.32
P_+5VSB | Voltage | 5 | LNR: 4.25; LC: 4.5; LNC: 4.75; UNC: 5.25; UC: 5.5; UNR: 5.75
P_+5V | Voltage | 5 | LNR: 4.25; LC: 4.5; LNC: 4.75; UNC: 5.25; UC: 5.5; UNR: 5.75
P_+3V3 | Voltage | 3.3 | LNR: 2.81; LC: 2.97; LNC: 3.14; UNC: 3.47; UC: 3.63; UNR: 3.8
P_+3V3SB | Voltage | 3.3 | LNR: 2.81; LC: 2.97; LNC: 3.14; UNC: 3.47; UC: 3.63; UNR: 3.8
P_+1V8 | Voltage | 1.8 | LNR: 1.53; LC: 1.62; LNC: 1.71; UNC: 1.89; UC: 1.98; UNR: 2.07
P_+1V8SB | Voltage | 1.8 | LNR: 1.53; LC: 1.62; LNC: 1.71; UNC: 1.89; UC: 1.98; UNR: 2.07
VBAT_HM | Voltage | 3 | LNR: 2.55; LC: 2.7; LNC: 2.85; UNC: 3.15; UC: 3.3; UNR: 3.45
BMC_FAN_TACH0 | Fan | n/a | LNR: 0; LC: 0; LNC: 0; UNC: 25500; UC: 25500; UNR: 25500
BMC_FAN_TACH1 | Fan | n/a | LNR: 0; LC: 0; LNC: 0; UNC: 25500; UC: 25500; UNR: 25500
BMC_FAN_TACH2 | Fan | n/a | LNR: 0; LC: 0; LNC: 0; UNC: 25500; UC: 25500; UNR: 25500
BMC_FAN_TACH3 | Fan | n/a | LNR: 0; LC: 0; LNC: 0; UNC: 25500; UC: 25500; UNR: 25500
BMC_FAN_TACH4 | Fan | n/a | LNR: 0; LC: 0; LNC: 0; UNC: 25500; UC: 25500; UNR: 25500
REAR_TEMP | Temperature | n/a | LNR: -128; LC: -128; LNC: -26; UNC: 76; UC: 127; UNR: 127
FRONT_TEMP | Temperature | n/a | LNR: -128; LC: -128; LNC: -26; UNC: 76; UC: 127; UNR: 127
WATCHDOG | Watchdog | 0x0080 | LNR: n/a; LC: n/a; LNC: n/a; UNC: n/a; UC: n/a; UNR: n/a
P_2V5_BMC_AUX | Volts | 2.5 | LNR: 2.14; LC: 2.26; LNC: 2.38; UNC: 2.64; UC: 2.76; UNR: 2.88
P12V_MOD | Volts | 12 | LNR: 10.15; LC: 10.78; LNC: 11.34; UNC: 12.6; UC: 13.16; UNR: 13.79
VCC_5V_SBY_IN | Volts | 5 | LNR: 4.26; LC: 4.5; LNC: 4.74; UNC: 5.25; UC: 5.49; UNR: 5.76
P_1V15_BMC_AUX | Volts | 1.15 | LNR: 0.98; LC: 1.04; LNC: 1.09; UNC: 1.21; UC: 1.27; UNR: 1.32
P_5VSB | Volts | 5 | LNR: 4.26; LC: 4.5; LNC: 4.74; UNC: 5.25; UC: 5.49; UNR: 5.76
P_5V | Volts | 5 | LNR: 4.26; LC: 4.5; LNC: 4.74; UNC: 5.25; UC: 5.49; UNR: 5.76
P_3V3 | Volts | 3.3 | LNR: 2.82; LC: 2.98; LNC: 3.14; UNC: 3.48; UC: 3.62; UNR: 3.8
P_3V3SB | Volts | 3.3 | LNR: 2.82; LC: 2.98; LNC: 3.14; UNC: 3.48; UC: 3.62; UNR: 3.8
P_1V8 | Volts | 1.8 | LNR: 1.53; LC: 1.62; LNC: 1.71; UNC: 1.89; UC: 1.98; UNR: 2.07
P_1V8SB | Volts | 1.8 | LNR: 1.53; LC: 1.62; LNC: 1.71; UNC: 1.89; UC: 1.98; UNR: 2.07
VBAT_HM | Volts | 3 | LNR: 1.82; LC: 1.96; LNC: 2.1; UNC: 3.3; UC: 3.46; UNR: 3.6
BMC_FAN_0 | RPM | n/a | LNR: 0; LC: 0; LNC: 0; UNC: 25500; UC: 25500; UNR: 25500
BMC_FAN_1 | RPM | n/a | LNR: 0; LC: 0; LNC: 0; UNC: 25500; UC: 25500; UNR: 25500
BMC_FAN_2 | RPM | n/a | LNR: 0; LC: 0; LNC: 0; UNC: 25500; UC: 25500; UNR: 25500
BMC_FAN_3 | RPM | n/a | LNR: 0; LC: 0; LNC: 0; UNC: 25500; UC: 25500; UNR: 25500
REAR_TEMP | degrees C | n/a | LNR: -128; LC: -128; LNC: -26; UNC: 76; UC: 127; UNR: 127
FRONT_TEMP | degrees C | n/a | LNR: -128; LC: -128; LNC: -26; UNC: 76; UC: 127; UNR: 127
WATCHDOG | discrete | 0x0080 | LNR: n/a; LC: n/a; LNC: n/a; UNC: n/a; UC: n/a; UNR: n/a
ACPIPowerStatus | discrete | 0x0080 | LNR: n/a; LC: n/a; LNC: n/a; UNC: n/a; UC: n/a; UNR: n/a